## Multimedia & graphics lab
Centre For Computers & Communication Technology, Chisopani, South Sikkim
Project Name: Upgradation and modernisation of Multimedia Lab Ref.
Ref. No.8024/RIFD/MOD(NER)-34/Policy-II/2011-12
SL No | Item / Specifications |  | Ref Make/Model | Approx Quantity
1 | USB BASED AUDIO RECORDER AND MIXER BUNDLED WITH SOFTWARE
1A | Mic/Hi-Z input | 2 | YAMAHA-AUDIOGRAM-6 Bundled with CUBASE AI | 1
| 1-knob Compressor (COMP) | 2
| Stereo coupling | 1 stereo channel
| Phantom Power | 48 V (CH1 only)
| Audio Format | USB AUDIO 1.1, 16 bit/44.1 kHz
| Combo Connectors | 2
| Stereo In connectors | Phone connector x 4 (L/MONO x 2, R x 2)
| USB Connector | To Host x 1
| Headphone connector | Stereo Phone connector x 1
| Stereo Out | connector Phone connector x 2 (L, R)
| Power Supply | USB/AC powered
| Accessories | Software DVD, Owner’s Manual, USB Cable
1B | Number of Audio Record/Playback Channels |  | Rolland-Octa-Capture | 1
| 44.1/48/96 kHz | Record: 12 channels
Playback: 10 channels
| 192 kHz | Record: 4 channels
Playback: 4 channels
Signal Processing
| PC interface | 24 bits
| AD/DA Conversion | 24 bits
| Internal | 40 bits
Sampling Frequency
| AD/DA Conversion | 44.1/48/96/192 kHz
| DIGITAL (IN/OUT) | 44.1/48/96 kHz
Nominal Input Level
| Input Jack 1—6 (XLR type) | -56 to -6 dBu
| Input Jack 7—8 (XLR type) | -50 to +0 dBu
| Input Jack 1—8 (1/4 inch TRS phone type) | -46 to +4 dBu
Nominal Output Level
| OUTPUT 1—8 | +0 dBu (balanced)
| Head Room | 16 dB
Input Impedance
| Input Jack 1—6 (XLR type) | 5 k ohms (balanced)
| Input Jack 7—8 (XLR type) | 10 k ohms (balanced)
| Input Jack 1—8 (1/4 inch TRS phone type) | 17 k ohms (balanced)
Output Impedance
| OUTPUT 1—8 | 1.8 k ohms (balanced)
| PHONES | 47 ohms
Frequency Response
| 192.0 kHz | 20 Hz to 90 kHz (+0/-8 dB)
20 Hz to 60 kHz (+0/-2 dB)
| 96.0 kHz | 20 Hz to 40 kHz (+0/-2 dB)
| 48.0 kHz | 20 Hz to 22 kHz (+0/-2 dB)
| 44.1 kHz | 20 Hz to 20 kHz (+0/-2 dB)
2 | CONDENSER MICROPHONE |  | Shure -KSM27 | 1
| Cartridge Type | Externally Biased Condenser
| Frequency Response | 20 to 20,000 Hz
| Directional Polar Pattern | Cardioid
| Output Impedance | EIA Rated at 150 Ω (140 Ω actual)
| Attenuation Switch | 0 or 15 dB attenuation
| Low Frequency responseswitch | flat; -6 db/octave below 115 Hz;-18 dB/octave below 80 Hz
| Self-noise (typical, equivalent SPL; A-weighted, IEC 651) | 14 dB
| Phantom Power | 48 Vdc ±4 Vdc (IEC-268-15/DIN 45 596), positive pins 2 and 3
| Current Drain | 5.4 mA typical at 48 Vdc
| Common Mode Rejection | ≥ 50 dB, 20 Hz to 20 kHz
| Sensitivity (typical, at 1000 Hz;1Pa = 94 dB SPL) | -37 dBV/Pa
3 | DYNAMIC MICROPHONE |  | Shure -SM58 | 1
| Type | Dynamic (moving coil)
| Frequency Response | 50 to 15,000 Hz
| Polar Pattern | Unidirectional (cardioid), rotationally symmetrical about microphone axis, uniform with frequency
| Sensitivity (at 1,000 Hz Open Circuit Voltage) | -54.5 dBV/Pa (1.85 mV)
| Impedance | Rated impedance is 150 ohms (300 ohms actual) for connection to microphone inputs rated low impedance
| Polarity | Positive pressure on diaphragm produces positive voltage on pin 2 with respect to pin 3
| Connector | Three-pin professional audio connector (male XLR type)
4A | SPEAKER SET FOR SOUND MONITORING
| Frequency Range | 43 Hz - 20 kHz | LSR2325P | 1-SET
| Max SPL Continious | Each / Pair: > 101 dB / > 107 dB
| Max SPLK Peak | Each / Pair: > 112 dB / > 118 dB
| Drivers (LF/HF) | 5” (132 mm) 235G, 1” (25 mm) 231H
| LF Trim | + 2 dB / -3 dB
| HF Trim | + 2.5 dB / - 2.5 dB
| Input Connctors | Balanced XLR, 1/4" TRS, RCA
| Amplifier Power: | LF/HF: 55 W / 35 W
| Input Sensitivity | 92 dB SPL / 1m, @ -10dBV Balanced Input
| Cross Over frequency | 1.7 kHz 4th-order Acoustic Linkwitz-Riley
| Enclosure: | 15 mm (5/8 in) MDF
| Finish | Dark Matte Black PVC
| Dimensions (HXWXD) | 303 mm x 187 mm x 258 mm (approx)
| Weight | 7.7 Kg (16 lb) (approx)
4B | SPEAKER SET FOR SOUND MONITORING |  | Quest QSA 200i | 1-SET
| Frequency response -3dB: | 70 - 20K Hz
| HF Coverage Angle | 90° x 45° revolving horn flare
| Max SPL: | 123dB Peak
| Amplifier Power: | HF 50
| Watts LF: | 100 Watts
| Transducer: | 1x 3/4" Compression driver 1 x 8" Long coil bass driver
| Enclosure: | Injection molded plastic
| Protective Grill: | Perforated steel acoustic foam covering
| Installation Options: | Wall bracket/floor stand
| Input Connections: | 2 channels XLR in XLR through out
5 | HEAD SET FOR SOUND MONITORING |  | SONY-MDR-V500 | 2
| Headphones Type | Headphones - Binaural
| Headphones Form Factor | Ear-cup
| Headphones Technology | Dynamic
| Connectivity Technology | Wired
| Sound Output Mode | Stereo
| Frequency Response | 10 - 25000 Hz
| Sensitivity | 105 dB
| Impedance | 24 Ohm
6 | UPS BATTARY BANK SMF Maintenance Free |  | EXIDE-EX/ TBS, Panasonic | 20
100 AH,12V,SMF Battary
7 | TRUE ONLINE UPS 15KVA with 2 hrs BATTARY BANK |  | Numeric-DHPMAX-15KVA | 1-SET
| Rating | 15 KVA
| Nominal AC Input | 3Phase 380/400/415 V AC+Neutral +earth
| Line low/High transfer | 304 V AC-478 V AC
| Power Factor | >-0.96
| THD-i | <15%
OUTPUT
| Voltage | 220/230/240 V AC programmable
| Voltage regulation | +-1%
| Frequency(Free Running) | 50Hz+-0.05HZ
| Frequency(Synchronise | 46-54Hz
| Output waveform | Pure sine wave
| THD | <2%(Linear load)/<5%(non Linear Load)
| Power Factor | .7 Lag
| Crest Factor | 3:01
| Efficiency(AC-AC) | >90%
| Inverter overload capacity | 105%~130% for 10 miinutes>130% for 10 seconds
| Auto transfer | available
| Battary | SMF / SMF-Tubular
| Charger | Constant voltage constant current
| Waranty | 3 yrs onsite
8 | Upgradatiion of existing ADOBE SUITE to ADOBE CREATIVE SUITE(STUENTS/TEACHERS EDITION |  | ADOBE CREATIVE SUITE | 1